## Sheet1
Subnet Information |  |  |  |  | Addressing Table for PCs |  |  |  | Addressing Table for switches and routers
Network | Number of host IP Address | Network Address /CIDR | First Usable Address | Broadcast Address | Device | IP Address | Subnet Mask | Default Gateway | Device | Interface | IP Address | Subnet Mask
Network 1 | 32766 | 161.200.0.0 /17 | 161.200.0.1 | 161.200.127.255 | PC-A | 161.200.0.2 | 255.255.128.0 (/17) | 161.200.0.1 | R1 | G0/0 | 161.200.0.1 | 255.255.128.0 (/17)
Network 2 | 16382 | 161.200.128.0 /18 | 161.200.128.1 | 161.200.191.255 | PC-B | 161.200.128.2 | 255.255.192.0 (/18) | 161.200.128.1 |  | G0/1 | 161.200.128.1 | 255.255.192.0 (/18)
Network 3 | 8190 | 161.200.192.0 /19 | 161.200.192.1 | 161.200.223.255 | PC-C | 161.200.192.2 | 255.255.224.0 (/19) | 161.200.192.1 |  | S0/0/0 | 161.200.255.1 | 255.255.255.252 (/30)
Network 4 | 4094 | 161.200.224.0 /20 | 161.200.224.1 | 161.200.239.255 | PC-D | 161.200.224.2 | 255.255.240.0 (/20) | 161.200.224.1 |  | S0/0/1 | 161.200.255.9 | 255.255.255.252 (/30)
Network 5 | 2046 | 161.200.240.0 /21 | 161.200.240.1 | 161.200.247.255 | PC-E | 161.200.252.2 | 255.255.254.0 (/23) | 161.200.252.1 |  | S0/1/0 (DCE) | 161.200.255.13 | 255.255.255.252 (/30)
Network 6 | 1022 | 161.200.248.0 /22 | 161.200.248.1 | 161.200.251.255 | PC-F | 161.200.252.3 | 255.255.254.0 (/23) | 161.200.252.1 | R2 | G0/0 | 161.200.192.1 | 255.255.224.0 (/19)
Network 7 | 510 | 161.200.252.0 /23 | 161.200.252.1 | 161.200.253.255 | PC-G | 161.200.252.4 | 255.255.254.0 (/23) | 161.200.252.1 |  | G0/1 | 161.200.224.1 | 255.255.240.0 (/20)
Network 8 | 254 | 161.200.254.0 /24 | 161.200.254.1 | 161.200.254.255 | PC-H | 161.200.252.5 | 255.255.254.0 (/23) | 161.200.252.1 |  | S0/0/0 (DCE) | 161.200.255.2 | 255.255.255.252 (/30)
Network 9 | 2 | 161.200.255.0 /30 | 161.200.255.1 | 161.200.255.3 | PC-I | 161.200.240.2 | 255.255.248.0 (/21) | 161.200.240.1 |  | S0/0/1 (DCE) | 161.200.255.5 | 255.255.255.252 (/30)
Network 10 | 2 | 161.200.255.4 /30 | 161.200.255.5 | 161.200.255.7 | PC-J | 161.200.254.2 | 255.255.255.0 (/24) | 161.200.254.1 | R3 | S0/0/0 (DCE) | 161.200.255.6 | 255.255.255.252 (/30)
Network 11 | 2 | 161.200.255.8 /30 | 161.200.255.9 | 161.200.255.11 | PC-K | DHCP | DHCP | DHCP |  | S0/0/1 | 161.200.255.10 | 255.255.255.252 (/30)
Network 12 | 2 | 161.200.255.12 /30 | 161.200.255.13 | 161.200.255.15 | PC-L | DHCP | DHCP | DHCP |  | S0/1/0 (DCE) | 161.200.255.29 | 255.255.255.252 (/30)
Network 13 | 2 | 161.200.255.16 /30 | 161.200.255.17 | 161.200.255.19 | PC-M | 161.200.248.2 | 255.255.252.0 (/22) | 161.200.248.1 | R4 | G0/0 | 161.200.252.1 | 255.255.254.0 (/23)
Network 14 | 2 | 161.200.255.20 /30 | 161.200.255.21 | 161.200.255.23 | [5 empty] | S0/0/0 | 161.200.255.30 | 255.255.255.252 (/30)
Network 15 | 2 | 161.200.255.24 /30 | 161.200.255.25 | 161.200.255.27 |  |  |  |  | R5 | G0/0 | 161.200.240.1 | 255.255.248.0 (/21)
Network 16 | 2 | 161.200.255.28 /30 | 161.200.255.29 | 161.200.255.31 | [5 empty] | S0/0/0 (DCE) | 161.200.255.17 | 255.255.255.252 (/30)
Network 17 | 2 | 10.0.0.0 /8 | 10.0.0.1 | (Not shown, but would be 10.255.255.255 if /8) | [5 empty] | S0/0/1 | 161.200.255.25 | 255.255.255.252 (/30)
[9 empty] | R6 | G0/0 | 161.200.254.1 | 255.255.255.0 (/24)
[10 empty] | S0/0/0 | 161.200.255.18 | 255.255.255.252 (/30)
[10 empty] | S0/0/1 (DCE) | 161.200.255.21 | 255.255.255.252 (/30)
[10 empty] | S0/1/0 | 161.200.255.14 | 255.255.255.252 (/30)
[9 empty] | R7 | G0/0 | 161.200.248.1 | 255.255.252.0 (/22)
[10 empty] | G0/1 | 10.0.0.1 | 255.0.0.0 (/8)
[10 empty] | S0/0/0 (DCE) | 161.200.255.26 | 255.255.255.252 (/30)
[10 empty] | S0/0/1 | 161.200.255.22 | 255.255.255.252 (/30)